## EM-I10U_规格书 -英文
Shandong SENTER Electronic Co.,Ltd
Address：No.18,Liuyishan Road,New&Hi-tech Area,Zibo,Shandong Province,China Website:www.senter.com.cn Tel:0533-3589257
Model NO(Subject)：ST936P
Product Picture
Product Outlook
Type | Details | Standard Configuration | Optional
Product Form | Type | Rugged Tablet | NA
| Dimension | 290*196*22mm | NA
| Weight | Device unit: 1140g 5000mAh battery：250g | NA
| Device Color | Black（Front and Rear Panel: Black，Decorate Board:Black） | NA
LCD | Screen Size | 10.1 inch 16:10 | Full-fit components
| Resolution | 1200×1920 (or 800*1280)
| Brightness | 400 cd/m2 (or 450 cd/m2 )
TP | Touch Panel | 10 points Capacitive，G+G，Rigidity: above 7H-Anti-scratch | Optional SLR Sunlight visible film
Camera | Front | Front:2.0MP | NA
| Rear | Rear: 8.0MP USB Camera With flash light | NA
Speaker | Built-in | Embedded 8Ω/0.8W waterproof speaker x 1 | NA
Mic |  | Sensitivity:-42db, Output resistance:2.2kΩ | NA
Small Battery | Type | Build in Lithium-ion polymer battery, Non-removable | NA
| Capacity | 7.4V/860mAh | NA
| Endurance | 30mins(default 50% volumn，default200nit，play 1080P HD video) | NA
Bigl Battery | Type | Lithium-ion polymer battery , pluggable, Hot Swap | NA
| Capacity | 7.4V/5000mAh | NA
| Endurance | 5hrs(default 50% volumn，default200nit，play 1080P HD video) | NA
System Hardware Configuration
Type | Details | Description | Optional
CPU | Type | 8th Generation KBL-R Intel® Core™ i5-8250U | 8th Generation KBL-R Intel® Core™ i7-8550U
| Speed | 4M Cache, 3.40 GHz | maximum frequency 4.0 GHz
GPU | Type | Intel® UHD Graphics 620 | Intel® UHD Graphics 620
RAM | DDR4L | 8GB | 16GB
SSD | NGFF SSD | 128GB removable | 256GB/512GB
TPM | Built-in | TPM2.0 SLB9665T | NA
G_sensor | Built-in | Gravity acceleration sensor | NA
Fingerprint | Built-in | ×1 SPI Fingerprint (windows hellow boot login) | NA
Fan | Built-in | ×1 IPX5风扇 | NA
NFC | Built-in | NA | NXP100
Network Connections
Type | Details | Description | Optional
WIFI | WIFI Module | WIFI 802.11(a/b/g/n/ac) dual frequency 2.4G+5.8G WIFI | wi-fi 6 802.11a,b,d,e,g,h,i,k,n,r,u,v,w,ac,ax dual frequency 2.4G+5.8G WIFI
Bluetooth | Built-in | BT4.2 (BLE) class1 transmited distance：10m | Bluetooth 5.1
4G | Built-in | EC25-EC LTE FDD: B1/B3/B7/B8/B20/B28A WCDMA: B1/B8 GSM: B3/B8 China (China Unicom Telecom, mobile support is not good, only B8 supports no TDD band) Europe, Middle East, Africa, Taiwan, Japan | NA
GPS | Built-in | U-blox M8Q ,Support:GPS, Beidou module, glonass | NA
Interface Configuration
Type | Details | Descriptions | Optional
type A usb | USB3.0 | x1 USB 3.0 | NA
Type C | Type C | *1 Type C (USB3.0/HDMI/Charging) | NA
Earphone Jack | Audio Output | ∮3.5mm Standard Earphone Jack x1 | NA
HDMI Jack | Audio&Video Output | HDMI 1.4a mini x1 | NA
TF Slot | Extensive External Memory | Support TF x1 max：128G | NA
SIM Slot | SIM Slot | SIM x1 | NA
DC Jack | Power | DC 19V 3.42A ∮5.5mm Power connector x1 | NA
pogo pin | pogo pin | x1 12pin（USB&Docking charging） | NA
Keys
Type | Details | Descriptions | Optional configuration
F KEY | Scanner key | Scanner key x1，No barcode then customizable ((GPIO) | NA
volume+ | volume | Volume adjustment key(+) x 1 | NA
volume- | volume | Volume adjustment key(-) x 1 | NA
windows | windows key | x1 | NA
power | power key | x1 | NA
Indicator light
Type | Details | Descriptions | Optional configuration
power | Built-in | Power on is always blue, power off light is off ×1 | NA
baterry | Built-in | (Red and Green) Charging red, full of green, red light flashing on low power, not discharging ×1 | NA
Module extension (Note: The following modules are one of five)
Type | Details | Descriptions | Optional configuration
Ethernet interface | RJ45 board | *1(10/100M) Ethernet interface
serial port | DB9 board | NA | *1 (RS232)9-line full function
USB2.0 | USB2.0 | NA | *1 USB2.0 Big USB
One-dimension barcode | optional | NA | MOTO SE655E100R/Optical resolution: 5mil/scan speed: 50 times /s serial port
Two-dimension barcode | optional | NA | Honeywell N3680 hardcode
Optical resolution:5mil
scan speed:50 times /s
Code system:PDF417, MicroPDF417, Data Matrix, Data Matrix Inverse Maxicode,QR Code, MicroQR, QR Inverse,Aztec,Aztec Inverses,Han Xin,Han Xin Inverse
Standard Accessories
Type | Details | Descriptions | Optional
Power Adaptor | Standard | AC100V ~ 240V、19V3.42A/65W Output USA Standard CE approval | UK Standard
EU Standard
Software Configuration
Type | Details | Descriptions | Optional
Operation System | OS version | windows 10 Home 64bit Default language：English | windows 10 Home 64bit
Windows 10 Pro 64bit
Windows 10 IOT 64bit
Product Certificate
Type | Details | Descriptions | Optional
Certificate System | IP65 | IP65 Report：Water Resistance：IP-X5，Dust Resistance：P-6X Report ID no.：SET2015-07677 a.Inner Nozzle Diameter：6.3mm； b. Water Speed：12.5±0.625L/min； c. Water Pressure：Adjust according to water volumn； d.Central part of water volumn ：A round with a diameter of about 40mm at the distance from the nozzle 2.5m. e.Spray time in surface of panele: About 1 min/Square meter；f.Test time：at least 3min； g.Distance between nozzle and panel surface：2.5～3m。 After test，there is no water leakage in sample. | NA
| CE-NB | YES | NA
| MIL-STD-810G | YES | NA
| CCC | YES | NA
| Battery | UN3803，MSDS,IEC62133,Aviation, Ocean shipping reports | NA
Reliability
Type | Details | Descriptions | Optional
Product Reliability | Drop Height | 1.22cm composite wood floors, in operation status
| Operate Temperature | ‘-20 °C to 60 °C
| Store Temperature | ’-30 °C to 70 °C
| Humidity | Humidity: 95% Non-Condensing
Product feature： 1.Support Windows 10； 2.Support USB3.0 type A connector； 3.Support Battery Single Charger Docking; 4.Support GPS navigation; 5.Support 1D/2D barcode scanner； 6.Support Finger Identification； 7.Rugged IP65 protection level； 8.Support 5000mAh pluggable battery, big and small double batteries; 9.Support UART port, RJ45 port and customized port; 10.Support Wrist Strap and back jacket；
Docking Charger
Picture
Hand-strap
Picture
Carry handle
Picture
Vehicle Mount
Picture
19V Adapter
Picture
Removable Battery
Picture
Stylus
Picture